## Sheet1
Fishery Production Functions
Consider the following production function: Yt = H(Xt, Et), where Y is the output, Xt is the fish stock,
and Et is the effort. Xt and Et are inputs. Below are two common variants:
|  | Yt = qXtEt |  | q is often referred to as a "catchability coefficient."
|  | Yt = Xt(1-e-qEt) |  | Now, for F(X) = rX(1-X/K) and the CPUE (Catch per Unit Effort)
production function, Y = H(X,E) = qXE, the steady-state condition H(X,E) = F(X) implies:
X = K(1-(q/r)E) and Y = Y(E) = qKE(1-(q/r)E).
| The Static Model of Open Access |  |  |  |  | MSY = rk/4 = | 0.25
|  | Net Growth Function | Yield Effort Function
|  | F(X)=rX(1-X/K) | Y(E) = qKE(1-q/r)E)
| r = | 1 | 1 | c = | 0.03
| K = | 1 | 1 | p = | 0.1
| E = | 0.1 | 0.1
| q = | 1 | 1
t | X | F(X) | E | Y(E) | R = pY(E) | C = cE
0 | 0 | 0 | 0 | 0 | 0 | 0
1 | 0.01 | 0.0099 | 0.01 | 0.0099 | 0.00099 | 0.0003
2 | 0.02 | 0.0196 | 0.02 | 0.0196 | 0.00196 | 0.0006
3 | 0.03 | 0.0291 | 0.03 | 0.0291 | 0.00291 | 0.0009
4 | 0.04 | 0.0384 | 0.04 | 0.0384 | 0.00384 | 0.0012
5 | 0.05 | 0.0475 | 0.05 | 0.0475 | 0.00475 | 0.0015
6 | 0.06 | 0.0564 | 0.06 | 0.0564 | 0.00564 | 0.0018
7 | 0.07 | 0.0651 | 0.07 | 0.0651 | 0.00651 | 0.0021
8 | 0.08 | 0.0736 | 0.08 | 0.0736 | 0.00736 | 0.0024
9 | 0.09 | 0.0819 | 0.09 | 0.0819 | 0.00819 | 0.0027
10 | 0.1 | 0.09 | 0.1 | 0.09 | 0.009 | 0.003
11 | 0.11 | 0.0979 | 0.11 | 0.0979 | 0.00979 | 0.0033
12 | 0.12 | 0.1056 | 0.12 | 0.1056 | 0.01056 | 0.0036
13 | 0.13 | 0.1131 | 0.13 | 0.1131 | 0.01131 | 0.0039
14 | 0.14 | 0.1204 | 0.14 | 0.1204 | 0.01204 | 0.0042
15 | 0.15 | 0.1275 | 0.15 | 0.1275 | 0.01275 | 0.0045
16 | 0.16 | 0.1344 | 0.16 | 0.1344 | 0.01344 | 0.0048
17 | 0.17 | 0.1411 | 0.17 | 0.1411 | 0.01411 | 0.0051
18 | 0.18 | 0.1476 | 0.18 | 0.1476 | 0.01476 | 0.0054
19 | 0.19 | 0.1539 | 0.19 | 0.1539 | 0.01539 | 0.0057
20 | 0.2 | 0.16 | 0.2 | 0.16 | 0.016 | 0.006
21 | 0.21 | 0.1659 | 0.21 | 0.1659 | 0.01659 | 0.0063
22 | 0.22 | 0.1716 | 0.22 | 0.1716 | 0.01716 | 0.0066
23 | 0.23 | 0.1771 | 0.23 | 0.1771 | 0.01771 | 0.0069
24 | 0.24 | 0.1824 | 0.24 | 0.1824 | 0.01824 | 0.0072
25 | 0.25 | 0.1875 | 0.25 | 0.1875 | 0.01875 | 0.0075
26 | 0.26 | 0.1924 | 0.26 | 0.1924 | 0.01924 | 0.0078
27 | 0.27 | 0.1971 | 0.27 | 0.1971 | 0.01971 | 0.0081
28 | 0.28 | 0.2016 | 0.28 | 0.2016 | 0.02016 | 0.0084
29 | 0.29 | 0.2059 | 0.29 | 0.2059 | 0.02059 | 0.0087
30 | 0.3 | 0.21 | 0.3 | 0.21 | 0.021 | 0.009
31 | 0.31 | 0.2139 | 0.31 | 0.2139 | 0.02139 | 0.0093
32 | 0.32 | 0.2176 | 0.32 | 0.2176 | 0.02176 | 0.0096
33 | 0.33 | 0.2211 | 0.33 | 0.2211 | 0.02211 | 0.0099
34 | 0.34 | 0.2244 | 0.34 | 0.2244 | 0.02244 | 0.0102
35 | 0.35 | 0.2275 | 0.35 | 0.2275 | 0.02275 | 0.0105
36 | 0.36 | 0.2304 | 0.36 | 0.2304 | 0.02304 | 0.0108
37 | 0.37 | 0.2331 | 0.37 | 0.2331 | 0.02331 | 0.0111
38 | 0.38 | 0.2356 | 0.38 | 0.2356 | 0.02356 | 0.0114
39 | 0.39 | 0.2379 | 0.39 | 0.2379 | 0.02379 | 0.0117
40 | 0.4 | 0.24 | 0.4 | 0.24 | 0.024 | 0.012
41 | 0.41 | 0.2419 | 0.41 | 0.2419 | 0.02419 | 0.0123
42 | 0.42 | 0.2436 | 0.42 | 0.2436 | 0.02436 | 0.0126
43 | 0.43 | 0.2451 | 0.43 | 0.2451 | 0.02451 | 0.0129
44 | 0.44 | 0.2464 | 0.44 | 0.2464 | 0.02464 | 0.0132
45 | 0.45 | 0.2475 | 0.45 | 0.2475 | 0.02475 | 0.0135
46 | 0.46 | 0.2484 | 0.46 | 0.2484 | 0.02484 | 0.0138
47 | 0.47 | 0.2491 | 0.47 | 0.2491 | 0.02491 | 0.0141
48 | 0.48 | 0.2496 | 0.48 | 0.2496 | 0.02496 | 0.0144
49 | 0.49 | 0.2499 | 0.49 | 0.2499 | 0.02499 | 0.0147
50 | 0.5 | 0.25 | 0.5 | 0.25 | 0.025 | 0.015
51 | 0.51 | 0.2499 | 0.51 | 0.2499 | 0.02499 | 0.0153
52 | 0.52 | 0.2496 | 0.52 | 0.2496 | 0.02496 | 0.0156
53 | 0.53 | 0.2491 | 0.53 | 0.2491 | 0.02491 | 0.0159
54 | 0.54 | 0.2484 | 0.54 | 0.2484 | 0.02484 | 0.0162
55 | 0.55 | 0.2475 | 0.55 | 0.2475 | 0.02475 | 0.0165
56 | 0.56 | 0.2464 | 0.56 | 0.2464 | 0.02464 | 0.0168
57 | 0.57 | 0.2451 | 0.57 | 0.2451 | 0.02451 | 0.0171
58 | 0.58 | 0.2436 | 0.58 | 0.2436 | 0.02436 | 0.0174
59 | 0.59 | 0.2419 | 0.59 | 0.2419 | 0.02419 | 0.0177
60 | 0.6 | 0.24 | 0.6 | 0.24 | 0.024 | 0.018
61 | 0.61 | 0.2379 | 0.61 | 0.2379 | 0.02379 | 0.0183
62 | 0.62 | 0.2356 | 0.62 | 0.2356 | 0.02356 | 0.0186
63 | 0.63 | 0.2331 | 0.63 | 0.2331 | 0.02331 | 0.0189
64 | 0.64 | 0.2304 | 0.64 | 0.2304 | 0.02304 | 0.0192
65 | 0.65 | 0.2275 | 0.65 | 0.2275 | 0.02275 | 0.0195
66 | 0.66 | 0.2244 | 0.66 | 0.2244 | 0.02244 | 0.0198
67 | 0.67 | 0.2211 | 0.67 | 0.2211 | 0.02211 | 0.0201
68 | 0.68 | 0.2176 | 0.68 | 0.2176 | 0.02176 | 0.0204
69 | 0.69 | 0.2139 | 0.69 | 0.2139 | 0.02139 | 0.0207
70 | 0.7 | 0.21 | 0.7 | 0.21 | 0.021 | 0.021
71 | 0.71 | 0.2059 | 0.71 | 0.2059 | 0.02059 | 0.0213
72 | 0.72 | 0.2016 | 0.72 | 0.2016 | 0.02016 | 0.0216
73 | 0.73 | 0.1971 | 0.73 | 0.1971 | 0.01971 | 0.0219
74 | 0.74 | 0.1924 | 0.74 | 0.1924 | 0.01924 | 0.0222
75 | 0.75 | 0.1875 | 0.75 | 0.1875 | 0.01875 | 0.0225
76 | 0.76 | 0.1824 | 0.76 | 0.1824 | 0.01824 | 0.0228
77 | 0.77 | 0.1771 | 0.77 | 0.1771 | 0.01771 | 0.0231
78 | 0.78 | 0.1716 | 0.78 | 0.1716 | 0.01716 | 0.0234
79 | 0.79 | 0.1659 | 0.79 | 0.1659 | 0.01659 | 0.0237
80 | 0.8 | 0.16 | 0.8 | 0.16 | 0.016 | 0.024
81 | 0.81 | 0.1539 | 0.81 | 0.1539 | 0.01539 | 0.0243
82 | 0.82 | 0.1476 | 0.82 | 0.1476 | 0.01476 | 0.0246
83 | 0.83 | 0.1411 | 0.83 | 0.1411 | 0.01411 | 0.0249
84 | 0.84 | 0.1344 | 0.84 | 0.1344 | 0.01344 | 0.0252
85 | 0.85 | 0.1275 | 0.85 | 0.1275 | 0.01275 | 0.0255
86 | 0.86 | 0.1204 | 0.86 | 0.1204 | 0.01204 | 0.0258
87 | 0.87 | 0.1131 | 0.87 | 0.1131 | 0.01131 | 0.0261
88 | 0.88 | 0.1056 | 0.88 | 0.1056 | 0.01056 | 0.0264
89 | 0.89 | 0.0979 | 0.89 | 0.0979 | 0.00979 | 0.0267
90 | 0.9 | 0.09 | 0.9 | 0.09 | 0.009 | 0.027
91 | 0.91 | 0.0819 | 0.91 | 0.0819 | 0.00819 | 0.0273
92 | 0.92 | 0.0736 | 0.92 | 0.0736 | 0.00736 | 0.0276
93 | 0.93 | 0.0651 | 0.93 | 0.0651 | 0.00651 | 0.0279
94 | 0.94 | 0.0564 | 0.94 | 0.0564 | 0.00564 | 0.0282
95 | 0.95 | 0.0475 | 0.95 | 0.0475 | 0.00475 | 0.0285
96 | 0.96 | 0.0384 | 0.96 | 0.0384 | 0.00384 | 0.0288
97 | 0.97 | 0.0291 | 0.97 | 0.0291 | 0.00291 | 0.0291
98 | 0.98 | 0.0196 | 0.98 | 0.0196 | 0.00196 | 0.0294
99 | 0.99 | 0.0099 | 0.99 | 0.0099 | 0.00099 | 0.0297
100 | 1 | -6.6613e-16 | 1 | -6.6613e-16 | -6.6613e-17 | 0.03
d = | 0.05 |  |  |  |  | Optimal Depletion of an Exhaustible Resource
r = | 0.95238
l10 = | 0
t | qt | Rt | PVNBt | Initial Extraction | Optimal Extraction | Initial Residual Stock | Optimal Residual Stock
0 | 0.1 | 1 | 0.09531 | 0.1 | 0.1 | 1 | 1
1 | 0.1 | 0.9 | 0.090772 | 0.1 | 0.1 | 0.9 | 0.9
2 | 0.1 | 0.8 | 0.086449 | 0.1 | 0.1 | 0.8 | 0.8
3 | 0.1 | 0.7 | 0.082333 | 0.1 | 0.1 | 0.7 | 0.7
4 | 0.1 | 0.6 | 0.078412 | 0.1 | 0.1 | 0.6 | 0.6
5 | 0.1 | 0.5 | 0.074678 | 0.1 | 0.1 | 0.5 | 0.5
6 | 0.1 | 0.4 | 0.071122 | 0.1 | 0.1 | 0.4 | 0.4
7 | 0.1 | 0.3 | 0.067735 | 0.1 | 0.1 | 0.3 | 0.3
8 | 0.1 | 0.2 | 0.06451 | 0.1 | 0.1 | 0.2 | 0.2
9 | 0.1 | 0.1 | 0.061438 | 0.1 | 0.1 | 0.1 | 0.1
10 | 0 | 1.3878e-16 | 0 | 0 | 0 | 8.3267e-17 | 0
Qt = | 1 | PVNB = | 0.77276 | 1 | 1
Fishery Net Natural Growth Rate Functions
| A. |  | B. |  | C. |  | D.
| Xo = | 0.25 | Xo = | 0.25 | Xo = | 0.25 | Xo = | 0.25
| r = | 1 | r = | 1 | r = | 1 | r = | 1
| K = | 1 | K = | 1 | K = | 1 | K = | 1
| Ko = | 0.25 | Ko = | 0.25 | Ko = | 0.25 | Ko = | 0.25
| X | A. | B. | C. | D.
| 1e-05 | 9.9999e-06 | 1.7183e-05 | 0.00011513 | -9.9995e-06
| 0.01 | 0.0099 | 0.016912 | 0.046052 | -0.009504
| 0.02 | 0.0196 | 0.033289 | 0.07824 | -0.018032
| 0.03 | 0.0291 | 0.049138 | 0.1052 | -0.025608
| 0.04 | 0.0384 | 0.064468 | 0.12876 | -0.032256
| 0.05 | 0.0475 | 0.079285 | 0.14979 | -0.038
| 0.06 | 0.0564 | 0.093599 | 0.1688 | -0.042864
| 0.07 | 0.0651 | 0.10742 | 0.18615 | -0.046872
| 0.08 | 0.0736 | 0.12074 | 0.20206 | -0.050048
| 0.09 | 0.0819 | 0.13359 | 0.21672 | -0.052416
| 0.1 | 0.09 | 0.14596 | 0.23026 | -0.054
| 0.11 | 0.0979 | 0.15786 | 0.2428 | -0.054824
| 0.12 | 0.1056 | 0.16931 | 0.25443 | -0.054912
| 0.13 | 0.1131 | 0.1803 | 0.26523 | -0.054288
| 0.14 | 0.1204 | 0.19084 | 0.27526 | -0.052976
| 0.15 | 0.1275 | 0.20095 | 0.28457 | -0.051
| 0.16 | 0.1344 | 0.21062 | 0.29321 | -0.048384
| 0.17 | 0.1411 | 0.21986 | 0.30123 | -0.045152
| 0.18 | 0.1476 | 0.22869 | 0.30866 | -0.041328
| 0.19 | 0.1539 | 0.2371 | 0.31554 | -0.036936
| 0.2 | 0.16 | 0.24511 | 0.32189 | -0.032
| 0.21 | 0.1659 | 0.25271 | 0.32774 | -0.026544
| 0.22 | 0.1716 | 0.25992 | 0.33311 | -0.020592
| 0.23 | 0.1771 | 0.26675 | 0.33803 | -0.014168
| 0.24 | 0.1824 | 0.27319 | 0.34251 | -0.007296
| 0.25 | 0.1875 | 0.27925 | 0.34657 | 4.1633e-17
| 0.26 | 0.1924 | 0.28494 | 0.35024 | 0.007696
| 0.27 | 0.1971 | 0.29027 | 0.35352 | 0.015768
| 0.28 | 0.2016 | 0.29524 | 0.35643 | 0.024192
| 0.29 | 0.2059 | 0.29986 | 0.35898 | 0.032944
| 0.3 | 0.21 | 0.30413 | 0.36119 | 0.042
| 0.31 | 0.2139 | 0.30805 | 0.36307 | 0.051336
| 0.32 | 0.2176 | 0.31164 | 0.36462 | 0.060928
| 0.33 | 0.2211 | 0.3149 | 0.36586 | 0.070752
| 0.34 | 0.2244 | 0.31783 | 0.3668 | 0.080784
| 0.35 | 0.2275 | 0.32044 | 0.36744 | 0.091
| 0.36 | 0.2304 | 0.32273 | 0.36779 | 0.10138
| 0.37 | 0.2331 | 0.32472 | 0.36787 | 0.11189
| 0.38 | 0.2356 | 0.32639 | 0.36768 | 0.12251
| 0.39 | 0.2379 | 0.32777 | 0.36723 | 0.13322
| 0.4 | 0.24 | 0.32885 | 0.36652 | 0.144
| 0.41 | 0.2419 | 0.32964 | 0.36556 | 0.15482
| 0.42 | 0.2436 | 0.33014 | 0.36435 | 0.16565
| 0.43 | 0.2451 | 0.33035 | 0.36291 | 0.17647
| 0.44 | 0.2464 | 0.3303 | 0.36123 | 0.18726
| 0.45 | 0.2475 | 0.32996 | 0.35933 | 0.198
| 0.46 | 0.2484 | 0.32936 | 0.3572 | 0.20866
| 0.47 | 0.2491 | 0.3285 | 0.35486 | 0.21921
| 0.48 | 0.2496 | 0.32737 | 0.35231 | 0.22963
| 0.49 | 0.2499 | 0.32599 | 0.34954 | 0.2399
| 0.5 | 0.25 | 0.32436 | 0.34657 | 0.25
| 0.51 | 0.2499 | 0.32248 | 0.34341 | 0.2599
| 0.52 | 0.2496 | 0.32036 | 0.34004 | 0.26957
| 0.53 | 0.2491 | 0.318 | 0.33649 | 0.27899
| 0.54 | 0.2484 | 0.3154 | 0.33274 | 0.28814
| 0.55 | 0.2475 | 0.31257 | 0.32881 | 0.297
| 0.56 | 0.2464 | 0.30952 | 0.3247 | 0.30554
| 0.57 | 0.2451 | 0.30624 | 0.32041 | 0.31373
| 0.58 | 0.2436 | 0.30274 | 0.31594 | 0.32155
| 0.59 | 0.2419 | 0.29902 | 0.3113 | 0.32898
| 0.6 | 0.24 | 0.29509 | 0.3065 | 0.336
| 0.61 | 0.2379 | 0.29096 | 0.30152 | 0.34258
| 0.62 | 0.2356 | 0.28662 | 0.29638 | 0.34869
| 0.63 | 0.2331 | 0.28207 | 0.29108 | 0.35431
| 0.64 | 0.2304 | 0.27733 | 0.28562 | 0.35942
| 0.65 | 0.2275 | 0.27239 | 0.28001 | 0.364
| 0.66 | 0.2244 | 0.26727 | 0.27424 | 0.36802
| 0.67 | 0.2211 | 0.26195 | 0.26832 | 0.37145
| 0.68 | 0.2176 | 0.25645 | 0.26225 | 0.37427
| 0.69 | 0.2139 | 0.25076 | 0.25603 | 0.37646
| 0.7 | 0.21 | 0.2449 | 0.24967 | 0.378
| 0.71 | 0.2059 | 0.23886 | 0.24317 | 0.37886
| 0.72 | 0.2016 | 0.23265 | 0.23652 | 0.37901
| 0.73 | 0.1971 | 0.22627 | 0.22974 | 0.37843
| 0.74 | 0.1924 | 0.21973 | 0.22282 | 0.3771
| 0.75 | 0.1875 | 0.21302 | 0.21576 | 0.375
| 0.76 | 0.1824 | 0.20615 | 0.20857 | 0.3721
| 0.77 | 0.1771 | 0.19912 | 0.20125 | 0.36837
| 0.78 | 0.1716 | 0.19194 | 0.1938 | 0.36379
| 0.79 | 0.1659 | 0.18461 | 0.18622 | 0.35834
| 0.8 | 0.16 | 0.17712 | 0.17851 | 0.352
| 0.81 | 0.1539 | 0.16949 | 0.17068 | 0.34474
| 0.82 | 0.1476 | 0.16172 | 0.16273 | 0.33653
| 0.83 | 0.1411 | 0.1538 | 0.15465 | 0.32735
| 0.84 | 0.1344 | 0.14575 | 0.14646 | 0.31718
| 0.85 | 0.1275 | 0.13756 | 0.13814 | 0.306
| 0.86 | 0.1204 | 0.12924 | 0.12971 | 0.29378
| 0.87 | 0.1131 | 0.12078 | 0.12116 | 0.28049
| 0.88 | 0.1056 | 0.1122 | 0.11249 | 0.26611
| 0.89 | 0.0979 | 0.10349 | 0.10372 | 0.25062
| 0.9 | 0.09 | 0.094654 | 0.094824 | 0.234
| 0.91 | 0.0819 | 0.085699 | 0.085823 | 0.21622
| 0.92 | 0.0736 | 0.076624 | 0.076711 | 0.19725
| 0.93 | 0.0651 | 0.067433 | 0.067491 | 0.17707
| 0.94 | 0.0564 | 0.058126 | 0.058163 | 0.15566
| 0.95 | 0.0475 | 0.048708 | 0.048729 | 0.133
| 0.96 | 0.0384 | 0.039178 | 0.039189 | 0.10906
| 0.97 | 0.0291 | 0.029541 | 0.029545 | 0.083808
| 0.98 | 0.0196 | 0.019797 | 0.019799 | 0.057232
| 0.99 | 0.0099 | 0.0099497 | 0.0099498 | 0.029304
| 1 | 0 | -6.6613e-16 | -6.6613e-16 | -1.9984e-15
| 1.01 | 0
| 1.02 | 0
| 1.03 | 0
| 1.04 | 0
| 1.05 | 0
| 1.06 | 0
| 1.07 | 0
| 1.08 | 0
| 1.09 | 0
| 1.1 | 0
| 1.11 | 0
| 1.12 | 0
| 1.13 | 0
| 1.14 | 0
| 1.15 | 0
| 1.16 | 0
| 1.17 | 0
Stability of Population Dyamics
Whether a natural growth function will achieve stability in the level of stocks depends on the growth rate,
the initial stock, and the underlying interaction between growth and the carrying capacity (K).
A. F(Xt)=rXt(1-Xt/K)
B. F(Xt)=Xt[er(t-r/K)-1]
C. F(Xt) = rXtln(K/Xt)
D. F(Xt)=rXt(Xt/K0-1)(1-Xt/K)
|  | A. | B . | C. | D.
| r = | 1.9 | 2.2 | 2.55 | 2.9
| K = | 1 | 1 | 1 | 1
| X0 = | 0.4 | 0.4 | 0.4 | 0.4
| t | Xt(A.) | Xt(B.) | Xt(C.) | Xt(D.)
| 0 | 0.4 | 0.4 | 0.4 | 0.4
| 1 | 0.856 | 0.928 | 1.012 | 1.096
| 2 | 1.0902 | 1.075 | 0.98103 | 0.79087
| 3 | 0.90336 | 0.89763 | 1.0285 | 1.2705
| 4 | 1.0692 | 1.0998 | 0.95378 | 0.27381
| 5 | 0.92858 | 0.85835 | 1.0662 | 0.85045
| 6 | 1.0546 | 1.1258 | 0.88624 | 1.2193
| 7 | 0.94521 | 0.81416 | 1.1433 | 0.44391
| 8 | 1.0436 | 1.147 | 0.72546 | 1.1598
| 9 | 0.95714 | 0.77601 | 1.2333 | 0.62236
| 10 | 1.0351 | 1.1584 | 0.49949 | 1.3039
| 11 | 0.96609 | 0.7547 | 1.137 | 0.15461
| 12 | 1.0283 | 1.162 | 0.73982 | 0.53365
| 13 | 0.97297 | 0.7479 | 1.2307 | 1.2554
| 14 | 1.0229 | 1.1627 | 0.50681 | 0.3257
| 15 | 0.97836 | 0.74652 | 1.1442 | 0.96259
| 16 | 1.0186 | 1.1628 | 0.72349 | 1.067
| 17 | 0.98261 | 0.74629 | 1.2336 | 0.85965
| 18 | 1.0151 | 1.1628 | 0.49871 | 1.2095
| 19 | 0.986 | 0.74625 | 1.1362 | 0.47455
| 20 | 1.0122 | 1.1628 | 0.74158 | 1.1977
| 21 | 0.98871 | 0.74625 | 1.2303 | 0.5111
| 22 | 1.0099 | 1.1628 | 0.5079 | 1.2357
| 23 | 0.99089 | 0.74625 | 1.1452 | 0.39092
| 24 | 1.008 | 1.1628 | 0.72109 | 1.0814
| 25 | 0.99264 | 0.74625 | 1.2339 | 0.82609
| 26 | 1.0065 | 1.1628 | 0.49782 | 1.2427
| 27 | 0.99405 | 0.74625 | 1.1353 | 0.36798
| 28 | 1.0053 | 1.1628 | 0.74358 | 1.0424
| 29 | 0.99519 | 0.74625 | 1.2298 | 0.91417
| 30 | 1.0043 | 1.1628 | 0.50919 | 1.1417
| Mean | 0.97618 | 0.94776 | 0.90244 | 0.84599
| Stdev. | 0.11647 | 0.21428 | 0.285 | 0.36264
| C.Var. | 0.11931 | 0.22609 | 0.31581 | 0.42866

## Sheet2
Optimal Control Theory for Renewable Natural Resources
| ©2001 | [9 empty] | P.LeBel
Renewable natural resources represent an important element in any framework of sustainable
economic growth. Sustainability requires that the stock of a renewable resource be at least constant
as long as there are no substitutes. In this limiting case, we consider how one can define the
optimal harvesting rate of a single renewable natural resource subject to a constant target stock
rate, technological change, and then place this within a multi-species framework to consider
both deterministic and stochastic cases.
A. | The Framework of Optimal Control Problems
The framework of optimal control problems is dynamic constrained optimization. Under conditions
of continuous time, a finite time horizon, and fixed endpoints, we write the problem as maximization
of the following function:
| 1 |  |  | subject to:
| 2 |  |  | where J = the value of the functional to be optimized; y(t) = the control variable;
x(t) = the state variable, which changes over time according to the differential
equation set to equal to the rate of change in x in the constraint, and whose value
is indirectly determined by the control variable in the constraint; and t = time.
The solution demarcates the optimal dynamic time path for the control variable y(t).
The dynamic constrained formulation of an optimal control problem is referred to as a Hamiltonian
function, which is simiilar to a static optimization Lagrangian function in concave programming. The
definition of a Hamiltonian is:
| 3 | [5 empty] | where l(t) is the costate variable. The
costate variable estimates the marginal value, or shadow price, of the associated state variable x(t).
Formulation of the Hamilton is done by taking the integrand under the integral sign and adding to it
the product of the costate variable l(t) times the constraint.
If the Hamiltonian is differentiable in y and strictly concave so that there is an interior solution and not
an endpoint solution, the necessary conditions for maximization are:
|  | a. | b. |  |  |  | c.
The first two conditions are known as the maximum principle and the third is the boundary condition. The
two equations of motion in the second condition are generally referred to as the Hamiltonian system or the
canonical system. For minimization, the objective function can simply be multiplied by -1 as in concave
programming. If the solution does not involve an end point, condition a need not equal zerio in the first
condition but H must still be maximized with respect to y. Generally, we assume interior solutions.
B. | Example of An Optimal Control Problem
Consider the following maximization problem:
|  |  | 3 |  |  |  | 2
|  | 4 |  | 4 | x | -5 | y )dt
0
|  | subject to: | 8 | y, and | x | 0 | 2
[5 empty] | x | 3 | 117.2
The corresponding Hamiltonian function is:
2
|  | 5 | H = | 4 | x | -5 | y + | 8 | y)
We first assume an interior solution, i.e., no endpoint solution. The first-order conditions are:
|  | 6 |  | , i.e. | -10 | y + | 8 | = | 0 | which reduces to:
|  |  | y = | 0.8 | l
|  | 7 |  | -4 |  | 8 |  | 8 | y
| Since from equation 6, |  |  | y = | 0.8 | l
|  | 9 |  |  | 8 | 0.8 | l) = | 6.4
From the application of the maximum principle above, we now have two differential equations, which we
solve for the state variables x(t) and the costate variable l t. We first integrate to find the costate variable
|  | 10 |  |  | -4 | dt = | -4 | t + c1 | Substituting from equation 9,
|  | 11 |  | 6.4 | -4 | t + c1) = | -25.6 | t + | 6.4 | c1
Integrating equation 11:
|  | 12 |  | -25.6 | t + | 6.4 | c1)dt | results in
2
|  |  | x(t) = | -12.8 | t + | 6.4 | c1t + c2
We now solve for the constraints of integration by applying the constants of integration from equation 4:
2
|  | 13 | x | 0 | -12.8 | 0 | + | 6.4 | 0 | +C2 = | 2
| which simplifies to: |  |  | c2 = | 2 | which is then substituted into the upper constant of integration:
|  | 14 |  |  |  | 2
|  |  | x | 3 | -12.8 | 3 | + | 6.4 | 3 | 2 | 117.2
which simplifies to:
|  |  |  | c1 = | 12
Now substitute the solution values for c1 and c2 into 10. and 12. to yield the state and costate variables:
2
|  | 15 | x(t) = | -12.8 | t + | 76.8 | 2 | the state variable
|  | 16 | l(t) = | -4 | t + | 12 |  | the costate variable
Two alternatives are possible to derive the control variable y(t). The first is:
|  | 17 | From equation equation 8 |  |  | y(t) = | 0.8 | l
we substitute this into equation 16 to get the control variable:
|  | 18 | y(t) = | 0.8 | -4 | t + | 12 | -3.2 | t + | 9.6
Alternatively, we can take the derivative of equation 15 to get:
|  | 19 |  | -25.6 | t + | 76.8 | and substitute this in the equation of motion in the
constraint:
|  | 20 |  | 8 | y,
|  | 21 | -25.6 | t + | 76.8 | = | 8 | y
Thus
|  | 22 | y(t) = | -3.2 | t + | 9.6
We now evaluate y(t) at the respective endpoints defined in equation 4:
|  | 23 | y | 0 | -3.2 | 0 | + | 9.6 | = | 9.6
|  | 24 | y | 3 | -3.2 | 3 | + | 9.6 | = | 0
[6 empty] | The optimal path of the control variable is linear starting at | 0 | and | 9.6
[6 empty] | and ending at | 3 | and | 0
| with a slope of |  | -3.2
C. | Sufficiency Conditions for Maximization of Optimal Control Problems
If an optimal control solution has been satisfied, the sufficiency conditions will be fulfilled if:
| a. | Both the objective functional |  |  |  | and the constraint |  |  | are differentiable and
jointly concave in x and y, and
| b. |  | if the constraint is nonlinear in x or y. If the constraint is linear, l may assume any sign.
Linear functions always are both concave and convex, but neither strictly concave nor strictly convex.
For nonlinear functions, an easy test for joint concavity is the simple discriminant test. Given the discriminant
of the second-order derivatives of a function,
[5 empty] | 25 |  | a function will be strictly concave if the
discriminant is negative definite, i.e.,
and simply concave if the discriminate is negative semidefinite,
26
| 27 |  |  | A negative definite discriminant indicates a global maximum and is
always sufficient for a maximum. A negative semidefinite discriminant is indicative of a local maximum and
is sufficient for a maximum if the test is conducted for every possible ordering of the variables with similar
results. Using the example in section B, we take the objective functional, which is nonlinear, and
then take the second derivatives and apply the discriminant test.
| 28 |  | D = | 0 | 0 | where: | ¦D1¦ = | 0 | and
|  |  |  | 0 | -10
[7 empty] | ¦D2¦ = ¦D¦ = | 0 | In this case,
D fails the strict negative-definite criteria but proves to be negative semidefinite with ¦D1¦ ≤ 0 and ¦D2¦≥0.
For the semidefinite test we must test the variables in reverse order.
| 29 |  |  | -10 | 0 | where: | ¦D1¦ = | -10 | and
|  |  |  | 0 | 0
[7 empty] | ¦D2¦ = ¦D¦ = | 0
With both discriminant tests negative semidefinite, the objective functional f is jointly concave in x and y. Since
the constraint is linear, it also is jointly concave and does not need testing. We conclude that the functional
is maximized.
D. | Optimal Control with a Free Endpoint
In a continuous time framework, a free endpoint optimal control problem is defined as follows:
| 30 |  |  | subject to:
Assuming an interior solution, the first two conditions for maximization,
comprising the maximum condition, remain the same, but the third or
boundary condition changes:
|  | a. | b. |  |  |  | c.
The last condition, c, is called the transversality conditon for a free endpoint. The rationale for the transversality
condition follows from the rules in concave programming. If the value of x at T is free to vary, the constraint must
be nonbinding and the shadow price l evaluated at T must equal 0, i.e., l(T)=0.
E. | Example of an Optimal Control Problem with a Free Endpoint
Maximize the following problem:
|  |  | 2 |  |  |  | 2
|  | 31 |  | 3 | x | -2 | y )dt
0
|  | subject to: | 8 | y, and | x | 0 | 5
[5 empty] | x | 2 | free
The corresponding Hamiltonian function is:
2
|  | 32 | H = | 3 | x | -2 | y + | 8 | y)
We first assume an interior solution, i.e., no endpoint solution. The first-order conditions are:
|  | 33 |  | , i.e. | -4 | y + | 8 | l = | 0 | which reduces to:
|  | 34 | y = | 2 | l
|  | 35 |  | -3 |  | 36 |  | 8 | y
| Since from equation 34, |  |  | y = | 2 | l
|  | 36 |  |  | 8 | 2 | l ) = | 16
From the application of the maximum principle above, we now have two differential equations, which we
solve for the state variables x(t) and the costate variable lt. To do so, we first integrate to find the costate variable
|  | 37 |  |  | -3 | dt = | -3 | t + c1 | Substituting,
|  | 38 |  | 16 | -3 | t + c1) = | -48 | t + | 16 | c1
Integrating:
|  | 39 |  | -48 | t + | 16 | c1)dt | results in
2
|  | 40 | x(t) = | -24 | t + | 16 | c1t + c2
We now use the boundary conditions to specify the constants of integration. To do so we start with the
transversality condition l(T)=0 for a free endpoint. Thus,
|  | 41 | l | 2 | = | 0 | which we now substitute in the right-hand side
of equation 37:
|  | 42 | l | 2 | = | -3 | 2 | + c1 = | 0 | c1 = | 6
From this we define the costate variable as:
|  | 43 | l(t) = | -3 | t + | 6
From equations 40 and 42, we obtain the state variable as:
2
|  | 44 | x(t) = | -24 | t + | 16 | 6 | + c2 | which reduces to:
2
|  | 45 | x(t) = | -24 | t + | 96 | + c2
| We now apply the initial boundary condition, |  |  |  |  | x | 0 | 5
2
|  | 46 | x | 0 | -24 | 0 | 96 | 0 | + c2 | 5
|  |  | c2 = | 5 | Thus, the state variable is:
2
|  | 47 | x(t) = | -24 | t + | 96 | 5
The control variable y(t) is then found in one of two ways. The first way is to recall from equation that
|  | 48 | y(t) = | 2 | l | which when substituted from equation 43 results in:
|  | 49 | y(t) = | 2 | 3 | t + | 6 | = | -6 | t + | 12
i.e., the control variable.
We now evaluate the control variable at the respective endpoints:
|  | 50 | y | 0 | = | -6 | 0 | + | 12 | = | 12
and:
|  | 51 | y | 2 | = | -6 | 2 | + | 12 | = | 0
[6 empty] | The optimal path of the control variable is linear starting at | 0 | and | 12
[6 empty] | and ending at | 2 | and | 0
| with a slope of |  | -6
Testing for sufficiency, we calculate the second derivaties of the objective functional and apply the
discriminant test:
| 52 |  |  | 0 | 0 | where: | ¦D1¦ = | 0 | and
|  |  |  | 0 | -4
[7 empty] | ¦D2¦ = ¦D¦ = | 0
D fails the strict negative-definite criteria but proves to be negative semidefinite with ¦D1¦ ≤ 0 and ¦D2¦≥0.
For the semidefinite test we must test the variables in reverse order.
| 53 |  |  | -4 | 0 | where: | ¦D1¦ = | -4 | and
|  |  |  | 0 | 0
[7 empty] | ¦D2¦ = ¦D¦ = | 0
With both discriminants negative semidefinite, the objective functional f is jointly concave in x and y. The
constraint is linear and needs no testing. The functional is maximized.
F. | Inequality Constraints in the Endpoints
If the terminal value of the state variable is subject to an inequality constraint, x(T)≥xmin, the optimal value
x*(T) may be chosen freely as long as it does not violate the value set by the constraint xmin. If x*(T)>xmin,
the constraint is nonbinding and the problem reduces to a fee endpoint problem. Thus,
l(T)=0 when x*(T)>xmin. If x*(T)<xmin, the constraint is binding and the optimal solution will involve
setting x(T) = xmin, which is equivalent to a fixed-end problem with l(T)≥0 when x*(T) = xmin.
These endpoint conditions are often reduced to a single set of constraints similar to the Kuhn-Tucker condition:
l(T)≥0, X(T)≥Xmin, and [x(T)-xmin]l(T)=0. Solving problems with inequality constraints is straightforward. From
the solution of a problem, if the optimal value of the state variable exceeds the minimum required by the
endpoint solution, the correct solution has been found. If the optimal value of the state variable is less than
the minimum value of the constraint, set the terminal endpoint equal to the value of the constraint and solve
as a fixed endpoint problem.
G. | Example of an Optimal Control Problem with an Inequality Constraint
Maximize the following problem:
|  |  | 2 |  |  |  | 2
|  | 54 |  | 3 | x | -2 | y )dt
0
|  | subject to: | 8 | y, and | x | 0 | 5
[5 empty] | x | 2 | 95
The corresponding Hamiltonian function is:
2
|  | 55 | H = | 3 | x | -2 | y + | 8 | y)
We first assume an unconstrained problem with a free endpoint. The first-order conditions are:

## Sheet3
a= | 10 | [5 empty] | Optimal Harvest of a Renewable Natural Resource
b= | 1 |  | Reset Initialization |  | (A.ARenResourceOptControl.xls, sheet 3) |  |  |  |  | Conrad, p. 29
r= | 0.5 | Yo = | 0.05 |  | X* = K(r-d)/2r | 0.45 | C10 =C9+$B$3*C9*(1-C9/$B$4)-B9
K= | 1 | Xo = | 0.2 |  | Y* = K(r2-d2)/4r | 0.12375 |  | lo = | 0.95238
d= | 0.05 |  |  |  | l* = (1+d)[a-bK(r2-d2)/(4r)] | 10.3701
r= | 0.95238
| Harvest | Production | rtp(Yt)
t | Yt | Xt | PVNBt | Baseline | Optimal | Baseline | Baseline | Optimal
0 | 0.05 | 0.2 | 0.49875 | 0.05 | 0.05 | 0.2 | 0.2 | 0.2
1 | 0.05 | 0.23 | 0.475 | 0.05 | 0.05 | 0.23 | 0.23 | 0.23
2 | 0.05 | 0.26855 | 0.45238 | 0.05 | 0.05 | 0.26855 | 0.26855 | 0.26855
3 | 0.05 | 0.31677 | 0.43084 | 0.05 | 0.05 | 0.31677 | 0.31677 | 0.31677
4 | 0.05 | 0.37498 | 0.41032 | 0.05 | 0.05 | 0.37498 | 0.37498 | 0.37498
5 | 0.05 | 0.44216 | 0.39078 | 0.05 | 0.05 | 0.44216 | 0.44216 | 0.44216
6 | 0.05 | 0.51549 | 0.37217 | 0.05 | 0.05 | 0.51549 | 0.51549 | 0.51549
7 | 0.05 | 0.59037 | 0.35445 | 0.05 | 0.05 | 0.59037 | 0.59037 | 0.59037
8 | 0.05 | 0.66129 | 0.33757 | 0.05 | 0.05 | 0.66129 | 0.66129 | 0.66129
9 | 0.05 | 0.72328 | 0.3215 | 0.05 | 0.05 | 0.72328 | 0.72328 | 0.72328
10 |  | 0.77335 | 11.2491 |  |  | 0.77335 | 0.77335 | 0.77335
|  | PVNB = | 15.2928
Net growth is given as F(X) = rX(1-X/K). F'(X) = r(1-2X/K) = d
[5 empty] | Optimal Harvest of a Renewable Resource |  |  | p.28
(The optimal solution is determined through use of Solver)
leads to:
If net growth is given by F(X)=r(X(1-X/K), then F'(X) = r(1-2X/K)=d. Solving for X yields: X*=(K(r-d))/2r
In turn, the optimal harvest rate will be determined by Y*=rX*(1-X*/K), which reduces to Y*=(K(r2-d2))/4r.
We now use this with Solver to solve the explicit problem:
Using solver to find the optimal solution path:
Under tools, select solver
|  | Select solution cell | $d$21
|  | Select constraint 1 | $b$9:$b$18≥0
|  | Select constraint 2 | $c$19≥0

## Sheet4
d = | 0.05 | discount rate |  |  |  | Optimal Allocation of Exhaustible Resources Over Time
r = | 0.95238 | discount factor |  | R = | 1
l10 = | 1.4 | terminal year extraction constraint |  | pt = | ln(1+qt) = PVNBt
qo = | 0.1 | initialization value of arbitrary extraction rate |  |  | pt/q = P(q)-c(q) = | 1
t | qt | Rt | PVNBt | p(q)= | 3
0 | 0.1 | 1 | 0.09531 | c(q)= | 2
1 | 0.1 | 0.9 | 0.090772 | Original problem is normalized wrt:
2 | 0.1 | 0.8 | 0.086449 |  | 1. Reserves=1; 2. Price=1; 3. ET=0
3 | 0.1 | 0.7 | 0.082333 | l0 = | 0.90909 | the shadow price of the resource
4 | 0.1 | 0.6 | 0.078412 | l10 = | 0.0012427
5 | 0.1 | 0.5 | 0.074678
6 | 0.1 | 0.4 | 0.071122 | Solutions:
7 | 0.1 | 0.3 | 0.067735 | d | PVNB | PVNB-0
8 | 0.1 | 0.2 | 0.06451 | 0 | 0.9531 | 0.9531
9 | 0.1 | 0.1 | 0.061438 | 0.01 | 0.9117 | 0.9156
10 |  | 1.3878e-16 | 1.1928e-16 | 0.02 | 0.8733 | 0.8881
| 1 | PVNB = | 0.77276 | 0.03 | 0.8374 | 0.8681
| 0 | = Residual Reserves |  | 0.04 | 0.804 | 0.8527
|  |  |  | 0.05 | 0.7728 | 0.84
| 0.85948 | l0 = Shadow price in to |  | 0.06 | 0.7436 | 0.8292
| 1.4 | l10 = Shadow price in t10 |  | 0.07 | 0.7163 | 0.8199
|  |  |  | 0.08 | 0.6907 | 0.8116
|  |  |  | 0.09 | 0.6667 | 0.8043
|  |  |  | 0.1 | 0.6442 | 0.7978

## Sheet5
r1 = | 1.5 | intrinsic growth rate of grass | t | r1,t | X1,t | X2,t | X3,t | IRBt | Bt | r1,t rand
K = | 1000000 | carrying capacity of grass | 0 |  | 1000000 | 7142.8571 | 142.8571 | 0.32334 | 100
a1 = | 100 | cattle unit rate of grass consumption | 1 | 1.5 | 857142.8571 | 7142.8571 | 142.8571 | 0.32227 | 85.7143 | 1.2418
a2 = | 20 | herbivore rate of grass consumption | 2 | 1.5 | 897959.1837 | 6717.6871 | 142.8571 | 0.32282 | 84.4509 | 1.3179
r2 = | 0.5 | intrinsic rate of growth of herbivore | 3 | 1.5 | 901048.1744 | 6604.0898 | 141.0488 | 0.32294 | 82.2539 | 1.07
b = | 0.01 | herbivore grass consumption rate | 4 | 1.5 | 902706.9207 | 6554.4541 | 139.1337 | 0.32303 | 80.6755 | 0.46023
g = | 0.001 | predation rate per carnivore | 5 | 1.5 | 903358.5421 | 6540.178 | 137.426 | 0.32308 | 79.5692 | 0.66359
r3 = | 0.2 | intrinsic rate of growth of carnivore | 6 | 1.5 | 903507.8118 | 6543.9819 | 136.0345 | 0.32312 | 78.8223 | 1.2771
h = | 0.02 | predator to herbivore support ratio | 7 | 1.5 | 903400.343 | 6555.908 | 134.9629 | 0.32314 | 78.3346 | 1.4646
C = | 0 | initial level of cattle | 8 | 1.5 | 903184.427 | 6570.2713 | 134.1714 | 0.32315 | 78.0272 | 1.9235
|  |  | 9 | 1.5 | 902942.4783 | 6584.0721 | 133.6066 | 0.32315 | 77.841 | 2.0916
X1 = | 1000000 | initial/solution value of grass biomass | 10 | 1.5 | 902717.0757 | 6595.9475 | 133.2159 | 0.32315 | 77.734 | 1.557
G(X1) = 0 | 200000 | initial/solution value of grass growth | 11 | 1.5 | 902526.5618 | 6605.482 | 132.954 | 0.32316 | 77.6769 | 1.878
X2 = | 7142.8571 | initial/solution values for herbivore | 12 | 1.5 | 902375.4724 | 6612.762 | 132.784 | 0.32315 | 77.6501 | 1.9144
X3 = | 132.5711 | initial/solution values for carnivore | 13 | 1.5 | 902261.2002 | 6618.1013 | 132.6778 | 0.32315 | 77.6408 | 2.1781
Assumption: Carnivore predates only on herbivores, not cattle. |  |  | 14 | 1.5 | 902178.0648 | 6621.8822 | 132.6145 | 0.32315 | 77.641 | 0.13217
|  |  | 15 | 1.5 | 902119.6264 | 6624.4732 | 132.5791 | 0.32315 | 77.6456 | 1.598
|  |  | 16 | 1.5 | 902079.8709 | 6626.1911 | 132.5612 | 0.32315 | 77.6518 | 0.56755
Grass consumed by cattle + herbivore must equal net growth |  |  | 17 | 1.5 | 902053.715 | 6627.2901 | 132.5537 | 0.32315 | 77.658 | 0.4927
|  |  | 18 | 1.5 | 902037.1275 | 6627.9646 | 132.5521 | 0.32315 | 77.6636 | 1.698
|  |  | 19 | 1.5 | 902027.0581 | 6628.357 | 132.5536 | 0.32315 | 77.6681 | 1.6158
Steady rate of predation must equal herbivore rate of net growth |  |  | 20 | 1.5 | 902021.2852 | 6628.5685 | 132.5563 | 0.32315 | 77.6717 | 2.2254
|  |  | 21 | 1.5 | 902018.2436 | 6628.6688 | 132.5593 | 0.32315 | 77.6744 | 0.29405
|  |  | 22 | 1.5 | 902016.8657 | 6628.704 | 132.5621 | 0.32315 | 77.6763 | 2.0613
Steady-state predator population=herbivore population support |  |  | 23 | 1.5 | 902016.4462 | 6628.7038 | 132.5645 | 0.32315 | 77.6777 | 1.4533
Scenario: | Deterministic basic model pre- stationary solution |  | 24 | 1.5 | 902016.5355 | 6628.6867 | 132.5664 | 0.32315 | 77.6786 | 1.234
Relative biodiversity, IRB, defined in Forest Logistical GrowthModel.xls |  |  | 25 | 1.5 | 902016.8591 | 6628.6634 | 132.5679 | 0.32315 | 77.6792 | 1.8935
S = | 3 |  | 26 | 1.5 | 902017.2578 | 6628.6399 | 132.569 | 0.32315 | 77.6796 | 1.8498
Basic biodiversity index is Conrad's. |  |  | 27 | 1.5 | 902017.6466 | 6628.6189 | 132.5697 | 0.32315 | 77.6799 | 1.3812
X1 = | biomass of grass to herbivore ratio |  | 28 | 1.5 | 902017.9857 | 6628.6016 | 132.5703 | 0.32315 | 77.68 | 1.5112
X2 = | herbivore |  | 29 | 1.5 | 902018.2619 | 6628.5881 | 132.5706 | 0.32315 | 77.6801 | 0.97383
X3 = | carnivore predator |  | 30 | 1.5 | 902018.4759 | 6628.5779 | 132.5708 | 0.32315 | 77.6801 | 1.6777
X1 opt = | 902018.9668 |  | 31 | 1.5 | 902018.6354 | 6628.5705 | 132.571 | 0.32315 | 77.6801 | 1.6741
|  |  | 32 | 1.5 | 902018.7503 | 6628.5653 | 132.5711 | 0.32315 | 77.6801 | 1.5527
|  |  | 33 | 1.5 | 902018.8305 | 6628.5618 | 132.5711 | 0.32315 | 77.6801 | 1.0192
|  |  | 34 | 1.5 | 902018.8847 | 6628.5594 | 132.5711 | 0.32315 | 77.6801 | 1.8444
|  |  | 35 | 1.5 | 902018.9203 | 6628.558 | 132.5712 | 0.32315 | 77.6801 | 1.713
|  |  | 36 | 1.5 | 902018.9427 | 6628.557 | 132.5712 | 0.32315 | 77.6801 | 1.3906
|  |  | 37 | 1.5 | 902018.9563 | 6628.5565 | 132.5711 | 0.32315 | 77.6801 | 1.9295
|  |  | 38 | 1.5 | 902018.964 | 6628.5562 | 132.5711 | 0.32315 | 77.6801 | 1.797
|  |  | 39 | 1.5 | 902018.968 | 6628.5561 | 132.5711 | 0.32315 | 77.6801 | 1.6688
|  |  | 40 | 1.5 | 902018.9698 | 6628.5561 | 132.5711 | 0.32315 | 77.6801 | 1.1175
|  |  | 41 | 1.5 | 902018.9704 | 6628.5561 | 132.5711 | 0.32315 | 77.6801 | 1.6974
|  |  | Mean | 1.5 | 901025.126 | 6630.0274 | 133.7964 | 0.32311 | 78.3234
|  |  | Stdev. | 0 | 7071.7189 | 87.4773 | 2.7863 | 0.00014869 | 1.7943
|  |  | c.v. | 0 | 0.0078485 | 0.013194 | 0.020825 | 0.00046018 | 0.022909
| (Conrad, 1999, pp.174-178) | (A.ARenResourceOptControl.xls, sheet 5)

## Sheet6
Optimal Pricing of Biodiverse Renewable Natural Resources
| ©2008, 2004 |  |  |  |  | (Modified from Conrad, 1999, pp. 170-172) | [5 empty] | P. LeBel
|  |  |  | Scenario: | Interdependent Species Dynamic Maximization
| Logistical Growth Function: |  |  |  | Net Benefit function: | [9 empty] | Shadow Prices |  |  | Present Value |  | IRB
|  |  | Grass |  |  |  | Herbivore |  |  |  | Carnivore |  | Case: | X1 | X2 | X3 | X1 | X2 | X3
|  |  | Resource X1 |  |  |  | Resource X2 |  |  |  | Resource X3 |  | A. | 8.3475 | 8.379 | 5.2395 | 9.7762 | 3.257 | 0.6171
| a = | 8 | Net benefits function 1st term |  | a = | 8 | Net benefits function 1st term |  | a = | 5 | Net benefits function 1st term |  | B. | 8.2852 | 8.218 | 5.1562 | 13.9606 | 12.1125 | 4.0753
| b = | 1 | Net benefits function 2nd term |  | b = | 2 | Net benefits function 2nd term |  | b = | 2 | Net benefits function 2nd term |  | C. | 8.2852 | 8.2928 | 5.172 | 13.9606 | 7.133 | 3.3772
| r = | 0.3 | Intrinsic growth rate |  | r = | 0.5 | Intrinsic growth rate |  | r = | 0.6 | Intrinsic growth rate |  |  | X1: A.; Shadow Prices X2: Baseline Case
| K= | 1.5 | Carrying capacity |  | K= | 0.7 | Carrying capacity |  | K= | 0.3 | Carrying capacity |  |  | X1: B.; Shadow Prices X2: Independent Dynamic Maximization
| d = | 0.05 | Discount rate |  | d = | 0.05 | Discount rate |  | d = | 0.05 | Discount rate |  |  | X1: C.; Shadow Prices X2: Interdependent Species Dynamic Maximization
[5 empty] | g = | 0.46667 | Predation rate, Y2/Y1 |  | g = | 0.42857 | Predation rate, Y3/Y2 |  |  | X1: Base; Shadow Prices X2: Independent Dynamic Maximization; Shadow Prices X3: Interdependent
| r= | 0.95238 | Initial present worth factor |  | r= | 0.95238 | Initial present worth factor |  | r= | 0.95238 | Initial present worth factor |  |  | X1: 0.33048; Shadow Prices X2: 0.33048; Shadow Prices X3: 0.33048
|  | Reset Initialization: |  |  |  | Reset Initialization: |  |  |  | Reset Initialization: |  |  |  | X1: 0.32869; Shadow Prices X2: 0.32759; Shadow Prices X3: 0.32759
| Yo = | 0.05 | Initial Harvest rate |  | Yo = | 0.01 | Initial Harvest rate |  | Yo = | 0.005 | Initial Harvest rate |  |  | X1: 0.32599; Shadow Prices X2: 0.32236; Shadow Prices X3: 0.32236
| Xo = | 0.2 | Initial Production rate |  | Xo = | 0.1 | Initial Production rate |  | Xo = | 0.05 | Initial Production rate |  |  | X1: 0.32222; Shadow Prices X2: 0.31545; Shadow Prices X3: 0.31376
| X* = K(r-d)/2r | 0.625 | Maximum production rate |  | X* = K(r-d)/2r | 0.315 | Maximum production rate |  | X* = K(r-d)/2r | 0.1375 | Maximum production rate |  |  | X1: 0.31745; Shadow Prices X2: 0.31147; Shadow Prices X3: 0.30388
| Y* = K(r2-d2)/4r | 0.10937 | Maximum harvest rate |  | Y* = K(r2-d2)/4r | 0.086625 | Maximum harvest rate |  | Y* = K(r2-d2)/4r | 0.044687 | Maximum harvest rate |  |  | X1: 0.3121; Shadow Prices X2: 0.30918; Shadow Prices X3: 0.29431
|  | 8.3234 | l* = (1+d)[a-bK(r2-d2)/(4r)] |  |  | 8.1401 | l* = (1+d)[a-bK(r2-d2)/(4r)] |  |  | 4.9372 | l* = (1+d)[a-bK(r2-d2)/(4r)] |  |  | X1: 0.30683; Shadow Prices X2: 0.30841; Shadow Prices X3: 0.28891
| l*o = | 8.3475 | = shadow price today |  | l*o = | 8.379 | = shadow price today |  | l*o = | 5.2395 | = shadow price today |  |  | X1: 0.30225; Shadow Prices X2: 0.30825; Shadow Prices X3: 0.28613
|  |  | Resource X1 |  |  |  | Resource X2 |  |  |  | Resource X3 |  |  | X1: 0.29859; Shadow Prices X2: 0.30822; Shadow Prices X3: 0.28436
|  | Harvest | Production | rtp(Yt) |  | Harvest | Production | rtp(Yt) |  | Harvest | Production | rtp(Yt) |  | X1: 0.2957; Shadow Prices X2: 0.30821; Shadow Prices X3: 0.283
| t | Yt | Xt | PVNBt | t | Yt | Xt | PVNBt | t | Yt | Xt | PVNBt |  | X1: 0.29325; Shadow Prices X2: 0.30821; Shadow Prices X3: 0.28201
| 0 | 0.05 | 0.2 | 0.39875 | 0 | 0.01 | 0.1 | 0.0799 | 0 | 0.005 | 0.05 | 0.024975
| 1 | 0.05 | 0.202 | 0.37976 | 1 | 0.01 | 0.13286 | 0.076095 | 1 | 0.005 | 0.07 | 0.023786
| 2 | 0.05 | 0.20444 | 0.36168 | 2 | 0.01 | 0.17668 | 0.072472 | 2 | 0.005 | 0.0972 | 0.022653
| 3 | 0.05 | 0.20741 | 0.34446 | 3 | 0.01 | 0.23272 | 0.069021 | 3 | 0.005 | 0.13162 | 0.021574
| 4 | 0.05 | 0.21103 | 0.32805 | 4 | 0.01 | 0.3004 | 0.065734 | 4 | 0.005 | 0.17095 | 0.020547
| 5 | 0.05 | 0.21543 | 0.31243 | 5 | 0.01 | 0.37614 | 0.062604 | 5 | 0.005 | 0.21007 | 0.019569
| 6 | 0.05 | 0.22078 | 0.29755 | 6 | 0.01 | 0.45315 | 0.059623 | 6 | 0.005 | 0.24285 | 0.018637
| 7 | 0.05 | 0.22727 | 0.28338 | 7 | 0.01 | 0.52305 | 0.056783 | 7 | 0.005 | 0.26561 | 0.017749
| 8 | 0.05 | 0.23512 | 0.26989 | 8 | 0.01 | 0.57916 | 0.054079 | 8 | 0.005 | 0.27888 | 0.016904
| 9 | 0.05 | 0.2446 | 0.25704 | 9 | 0.01 | 0.61915 | 0.051504 | 9 | 0.005 | 0.28566 | 0.016099
| 10 | 0.05 | 0.25601 | 6.5432 | 10 | 0.01 | 0.64491 | 2.6092 | 10 | 0.005 | 0.28885 | 0.41459
|  |  | PVNB = | 9.7762 |  |  | PVNB = | 3.257 |  |  | PVNB = | 0.61709
[6 empty] | Predation rate constraints of X2 to X1 |  |  |  | Predation rate constraints of X3 to X2
[6 empty] | g2(Y1t)≤g24i | g2(X1t)≤g24i |  |  | g3(Y2t)≤k24i | g3(X2t)≤k24i
| The predation rate of the predator to the herbivore |  |  |  | 0 | 0.023333 | 0.093333 |  | 0 | 0.0042857 | 0.042857
| determines the constraint of the optimal value on |  |  |  | 1 | 0.023333 | 0.094267 |  | 1 | 0.0042857 | 0.056939
| the carnivore. In turn, the predation rate of the |  |  |  | 2 | 0.023333 | 0.095405 | Y(2t) harvest can | 2 | 0.0042857 | 0.075719 | Y(3t) harvest can
| herbivore to grass determines the constraint of the |  |  |  | 3 | 0.023333 | 0.096792 | not exceed | 3 | 0.0042857 | 0.099737 | not exceed
| optimal value on the herbivore. |  |  |  | 4 | 0.023333 | 0.098481 | predation rate | 4 | 0.0042857 | 0.12874 | predation rate
[5 empty] | 5 | 0.023333 | 0.10054 | of harvest of X1 | 5 | 0.0042857 | 0.1612 | of harvest of X2
[5 empty] | 6 | 0.023333 | 0.10303 |  | 6 | 0.0042857 | 0.19421
[5 empty] | 7 | 0.023333 | 0.10606 |  | 7 | 0.0042857 | 0.22416
[5 empty] | 8 | 0.023333 | 0.10972 |  | 8 | 0.0042857 | 0.24821
[5 empty] | 9 | 0.023333 | 0.11415 |  | 9 | 0.0042857 | 0.26535
[5 empty] | 10 | 0.023333 | 0.11947 |  | 10 | 0.0042857 | 0.27639
| Harvest of X1 |  | Production of X1 |  | Harvest of X2 |  | Production of X2 |  | Harvest of X3 |  | Production of X3
| Baseline | Optimal | Baseline | Optimal | Baseline | Optimal | Baseline | Optimal | Baseline | Optimal | Baseline | Optimal
0 | 0.05 | 0.05 | 0.2 | 0.2 | 0.01 | 0.01 | 0.1 | 0.1 | 0.005 | 0.005 | 0.05 | 0.05
1 | 0.05 | 0.05 | 0.202 | 0.202 | 0.01 | 0.01 | 0.13286 | 0.13286 | 0.005 | 0.005 | 0.0595 | 0.07
2 | 0.05 | 0.05 | 0.20444 | 0.20444 | 0.01 | 0.01 | 0.17668 | 0.17668 | 0.005 | 0.005 | 0.071642 | 0.0972
3 | 0.05 | 0.05 | 0.20741 | 0.20741 | 0.01 | 0.01 | 0.23272 | 0.23272 | 0.005 | 0.005 | 0.087108 | 0.13162
4 | 0.05 | 0.05 | 0.21103 | 0.21103 | 0.01 | 0.01 | 0.3004 | 0.3004 | 0.005 | 0.005 | 0.10672 | 0.17095
5 | 0.05 | 0.05 | 0.21543 | 0.21543 | 0.01 | 0.01 | 0.37614 | 0.37614 | 0.005 | 0.005 | 0.13146 | 0.21007
6 | 0.05 | 0.05 | 0.22078 | 0.22078 | 0.01 | 0.01 | 0.45315 | 0.45315 | 0.005 | 0.005 | 0.16244 | 0.24285
7 | 0.05 | 0.05 | 0.22727 | 0.22727 | 0.01 | 0.01 | 0.52305 | 0.52305 | 0.005 | 0.005 | 0.2009 | 0.26561
8 | 0.05 | 0.05 | 0.23512 | 0.23512 | 0.01 | 0.01 | 0.57916 | 0.57916 | 0.005 | 0.005 | 0.2481 | 0.27888
9 | 0.05 | 0.05 | 0.2446 | 0.2446 | 0.01 | 0.01 | 0.61915 | 0.61915 | 0.005 | 0.005 | 0.30522 | 0.28566
10 | 0.05 | 0.05 | 0.25601 | 0.25601 | 0.01 | 0.01 | 0.64491 | 0.64491 | 0.005 | 0.005 | 0.37315 | 0.28885
|  | Baseline Renewable Resource Production | [6 empty] | Biodiverse Optimal Renewable Resource Production
| X1 | X2 | X3 | IRB-1 | IRB-2 |  |  | X1 | X2 | X3 | IRB-2
| 0.2 | 0.1 | 0.05 | 0.33048 | 0.33048 |  |  | 0.2 | 0.1 | 0.05 | 0.33048
| 0.202 | 0.13286 | 0.0595 | 0.32928 | 0.32869 |  |  | 0.202 | 0.13286 | 0.07 | 0.32869
| 0.20444 | 0.17668 | 0.071642 | 0.32762 | 0.32599 |  |  | 0.20444 | 0.17668 | 0.0972 | 0.32599
| 0.20741 | 0.23272 | 0.087108 | 0.32536 | 0.32222 |  |  | 0.20741 | 0.23272 | 0.13162 | 0.32222
| 0.21103 | 0.3004 | 0.10672 | 0.32239 | 0.31745 |  |  | 0.21103 | 0.3004 | 0.17095 | 0.31745
| 0.21543 | 0.37614 | 0.13146 | 0.3186 | 0.3121 |  |  | 0.21543 | 0.37614 | 0.21007 | 0.3121
| 0.22078 | 0.45315 | 0.16244 | 0.3139 | 0.30683 |  |  | 0.22078 | 0.45315 | 0.24285 | 0.30683
| 0.22727 | 0.52305 | 0.2009 | 0.30823 | 0.30225 |  |  | 0.22727 | 0.52305 | 0.26561 | 0.30225
| 0.23512 | 0.57916 | 0.2481 | 0.30153 | 0.29859 |  |  | 0.23512 | 0.57916 | 0.27888 | 0.29859
| 0.2446 | 0.61915 | 0.30522 | 0.29379 | 0.2957 |  |  | 0.2446 | 0.61915 | 0.28566 | 0.2957
| 0.25601 | 0.64491 | 0.37315 | 0.28498 | 0.29325 |  |  | 0.25601 | 0.64491 | 0.28885 | 0.29325

## Sheet7
a= | 10 | [5 empty] | Optimal Harvesting of Biodiverse Renewable Natural Resources
b= | 1 |  | Reset Initialization |  | (A.ARenResourceOptControl.xls, sheet 7) |  |  |  |  | Conrad, p. 29
r= | 0.5 | Yo = | 0.05 |  | X* = K(r-d)/2r | 0.45 | C10 =C9+$B$3*C9*(1-C9/$B$4)-B9
K= | 1 | Xo = | 0.2 |  | Y* = K(r2-d2)/4r | 0.12375 |  | lo = | 0.95238 | =shadow price today
d= | 0.05 |  |  |  | l* = (1+d)[a-bK(r2-d2)/(4r)] | 10.3701
r= | 0.95238
| Harvest | Production | rtp(Yt) | Harvesting: |  | Production
t | Yt | Xt | PVNBt | Baseline | Optimal | Baseline | Optimal
0 | 0.05 | 0.2 | 0.49875 | 0.05 | 0.05 | 0.2 | 0.2
1 | 0.05 | 0.23 | 0.475 | 0.05 | 0.05 | 0.23 | 0.23
2 | 0.05 | 0.26855 | 0.45238 | 0.05 | 0.05 | 0.26855 | 0.26855
3 | 0.05 | 0.31677 | 0.43084 | 0.05 | 0.05 | 0.31677 | 0.31677
4 | 0.05 | 0.37498 | 0.41032 | 0.05 | 0.05 | 0.37498 | 0.37498
5 | 0.05 | 0.44216 | 0.39078 | 0.05 | 0.05 | 0.44216 | 0.44216
6 | 0.05 | 0.51549 | 0.37217 | 0.05 | 0.05 | 0.51549 | 0.51549
7 | 0.05 | 0.59037 | 0.35445 | 0.05 | 0.05 | 0.59037 | 0.59037
8 | 0.05 | 0.66129 | 0.33757 | 0.05 | 0.05 | 0.66129 | 0.66129
9 | 0.05 | 0.72328 | 0.3215 | 0.05 | 0.05 | 0.72328 | 0.72328
10 | 0.05 | 0.77335 | 11.2491 |  |  | 0.77335 | 0.77335
|  | PVNB = | 15.2928
Net growth is given as F(X) = rX(1-X/K). F'(X) = r(1-2X/K) = d
[5 empty] | Optimal Harvest of a Renewable Resource |  |  | p.28
(The optimal solution is determined through use of Solver)
leads to:
If net growth is given by F(X)=r(X(1-X/K), then F'(X) = r(1-2X/K)=d. Solving for X yields: X*=(K(r-d))/2r
In turn, the optimal harvest rate will be determined by Y*=rX*(1-X*/K), which reduces to Y*=(K(r2-d2))/4r.
We now use this with Solver to solve the explicit problem:
Using solver to find the optimal solution path:
Under tools, select solver
|  | Select solution cell | $d$21
|  | Select constraint 1 | $b$9:$b$18≥0
|  | Select constraint 2 | $c$19≥0